## Bill of Materials-B_UN_C
Comment | Description | Designator | Footprint | LibRef | Quantity
C_10uF | CAP ALUM 10UF 20% 400V RADIAL | C1, C12, C13 | C_10uF | C_10uF | 3
C_100pF | CAPACITOR CERAMIC 100PF 3000V C0G 5%, RAD | C2, C5, C6, C10, C11, C16, C17 | C_100pF | C_100pF | 7
C_100nF | NICHICON UVR2A0R1MDD1TD ALUMINUM ELECTROLYTIC CAPACITOR, 0.1UF, 100V, 20%, RADIAL | C3, C4, C15 | C_100nF | C_100nF | 3
C_10uF_16V | CAPACITOR ALUM ELECT, 10UF, 16V, 20%, RADIAL | C7 | C_10uF_16V | C_10uF_16V | 1
C_22uF | Cap Aluminum Lytic 22uF 50V 20% (5 X 11mm) Radial 2.5mm 95mA 2000h 85C Ammo Pack | C8, C14, C18 | C_22uF | C_22uF | 3
C_220pF | VISHAY F221K25Y5RN6UK5R Ceramic Disc & Plate Capacitor, 220 pF, 1 kV, F Series, 10%, Radial Leaded, Y5R | C9 | C_220pF | C_220pF | 1
C_470uF_25V | NICHICON UHE1E471MPD6TD ALUMINUM ELECTROLYTIC CAPACITOR, 470UF, 25V, 20%, RADIAL | C19, C22 | C_25V_470uF | C_470uF_25V | 2
C_100uF_16V | Cap Aluminum Lytic 100uF 16V 20% (6.3 X 7mm) Radial 2.5mm 110mA 1000h 105°C Ammo | C21 | C_100uF_16V | C_100uF_16V | 1
1 x 2_CON | TERM BLK 2POS SIDE ENTRY 5MM PCB | CN1, CN2 | 1*2_CONNECTOR | 1 x 2_CON | 2
D_1N4004 | DIODES INC. - 1N4004-T - Standard Recovery Diode, 400 V, 1 A, Single, 1 V, 30 A | D1, D2 | D_IN4004 | D_1N4004 | 2
LM833P | OP Amp Dual GP 18V/36V 8-Pin PDIP Tube | IC1, IC2, IC3, IC4, IC5, IC6 | IC_833 | LM833P | 6
1x3 | Fixed Terminal Blocks WR-TBL SMT Model7097 3Pin 5mm Hztl | J1, J2, J4 | 1*3_CONNECTOR | 1x3 | 3
1x4 | TERM BLK 4POS SIDE ENTRY 5MM PCB | J3 | 1*4_CONNECTOR | 1x4 | 1
2__PINS | HARWIN - M20-9990246 - CONNECTOR, HEADER, 2 POSITION, 1ROW, 2.54MM | LK1, LK2 | 2_PIN | 2__PINS | 2
R_10K | RES 10K OHM 1/4W 5% AXIAL | R1, R2, R3, R5, R9, R10, R11, R13, R16, R18, R19, R24, R26 | CF_RESISTOR_FP | R_10K | 13
R_100K | RES 100K OHM 1/4W 5% AXIAL | R4, R8, R12, R15, R17, R22 | CF_RESISTOR_FP | R_100K | 6
R_150 | Res Carbon Film 150 Ohm 5% 1/4W -400ppm/C to 0ppm/C Conformal AXL Thru-Hole T/R | R6, R14, R20, R25 | CF_RESISTOR_FP | R_150 | 4
R_20K | RES 20K OHM 1/2W 5% AXIAL | R7 | CF_RESISTOR_FP | R_20K | 1
R_4.7K | RESISTOR, CERAMIC, 4.7KOHM, 2W, 10%; Product Range:OY Series; Resistance:4.7kohm; Power Rating:2W; Resistance Tolerance: 10%; Voltage Rating:400V; Resistor Case Style:Axial Leaded; Resistor Element Type:Ceramic ;RoHS Compliant: Yes | R21 | R_4.7K | R_4.7K | 1
R_33 | RES 33 OHM 1/2W 5% AXIAL | R23, R27 | CF_RESISTOR_FP | R_33 | 2
ZD_15V_1W | GLOVE, POLYAMIDE, L/FREE, PU, SIZE 6 - More Details | ZD1, ZD2 | ZR_15V_1W | ZD_15V_1W | 2